## List1
Instruction: | IS | C | Active circuit
QRY | 0 | 0 | Decode - Decodes first direction + set new IS to 2 if single dir and to 1 if dual dir
|  | 1 | PC - Updates based on the direction + command to push IFW
|  | 2 | ProgramMEM - Load new operand + reset IS
| 1 | 0 | Decode - Decodes second direction + set IS to 2 unconditionally
|  | 1 | PC - Updates based on the direction + command to push IFW
|  | 2 | ProgramMEM - Load new operand + reset IS
| 2 | 0 | Decode - Create command to return & Command to pop IFW
|  | 1 | PC - Updates based on top value of the IFW
|  | 2 | IFW pops & ProgramMEM - Load new Operand | QNZ, QZ, QB, QNB, QEQ, QGT, QLT… | 1
Conditional Queries | 0 | 0 | Decode - Instruct InputSelect to load certain value
|  | 1 | Loop - check the value confirm code from InputSelect, if set, then perform a test: If the condition is true, then decode the first direction, set new IS to 1, if it's not true then if it's dual direction, do the same, but decode second direction, otherwise create return command and pop IFW
|  | 2 | PC will update based on choice taken before
| 1 | 0 | Decode - Create command to return & Command to pop IFW
|  | 1 | PC - Updates based on top value of the IFW
|  | 2 | IFW pops & ProgramMEM - Load new Operand
Operation | 0 | 0 | Decode - Two options based if it's single dir or dual dir: Single dir - newIS = 2 and push current ARG to ARG stack. Dual dir: newIS = 1 and decode first direction
|  | 1 | PC updates based on the direction + IFW push command
|  | 2 | ProgramMEM - Load new operand + reset IS
| 1 | 0 | Decode - decode second direction, command to ARG push, IFW push command, newIS = 2
|  | 1 | PC updates based on the direction
|  | 2 | ProgramMEM - Load new operand + reset IS
| 2 | 0 | Decode - Make command for Operation to perform the calculation, ARG pop, IFW pop
|  | 1 | PC updates based on IFW top, Operation performs the calculation and stores it in ARG
|  | 2 | ProgramMEM - Load new operand, IFW pops
MOVT dest, MOVF src | 0 | 0 | Decode - decode direction, if action has to happen now, generate command to OperandIn or OperandOut to load/store to/from given location. If it's immediate, create return command and IFW pop otherwise IS = 1 and push IWF
|  | 1 | PC updates based on the choice before, Loop - don't continue until OperandIn or OperandOut confirms the transaction
|  | 2 | IFW pops & ProgramMEM - Load new Operand, if not immediate reset IS
| 1 | 0 | Decode - if action has to happen now, generate command to OperandIn or OpearndOut to load/store to/from given location. IFW pop command
|  | 1 | PC updates - returns. Loop - wait until OperandIn or OperandOut confirms the transaction
|  | 2 | IFW pops & ProgramMEM loads new operand
PUSH src | 0 | 0 | Decode - if action has to happen now, generate command to OperandIn to load argument, if immediate do return stuff, otherwise do query stuff
|  | 1 | PC updates, loop until the value is loaded by OperandIn, once it is, ARG push
|  | 2 | ProgramMEM - Load new operand
| 1 | 0 | Decode - if action has to happen now, generate command to OperandIn to load argument, do return stuff
|  | 1 | PC updates, loop until the value is loaded by OperandOut, once it is, ARG push
|  | 2 | ProgramMEM -load new operand, IFW pops
POP src | 0 | 0 | Decode - if action has to happen now, generate command to OperandOut to store argument from ARGstack top, do return or query stuff based on type
|  | 1 | PC updates, loop until OperandOut confirms
|  | 2 | ProgramMEM - load new operand, IFW pops if immediate
| 1 | 0 | Pretty much the same, except return is for sure now
1
2
INC, DEC | 0 | 0 | Decode - if action happen now, generate command for OperandIn, do usual return/query business
|  | 1 | PC updates, Use INC/DEC passtrough as a source for OperandOut and generate a writte command for same register
|  | 2 | ProgramMEM - load new operand, IFW pops if immediate
| 1 | 0 | Same as above, return is now for sure
1
2
SETB, CLR | 0 | 0 | Decode, if action happens now, generate signal for the bit update
|  | 1 | PC updates, bit updates
|  | 2 | ProgramMEM, IFW
| 1 | 0 | Same business
1
2
RET reg/imval | 0 | 0 | Decode - determine source for OperandIn and command it to load, IFW pop command, if requires index, instruct ProgramMEM to load the value from index table into temporary register
|  | 1 | PC updates, loop until OperandIn confirms the input value, when it does, store to ARG, if it uses index value, wait at least one cycle before looping, to allow ProgramMEM to load the value
|  | 2 | IFW pops, ProgramMEM updates new value
RET indirect | 0 | 0 | Decode - instruct ProgramMEM to load the value from the index table into temporary register, IFW pop
|  | 1 | PC updated, ProgramMEM prepares address
|  | 2 | ProgramMEM loads value, instruct OperandIn to load the value indirectly
|  | 3 | Loop - wait until OperandIn loads the value, if it does, store it to ARG, IFW pops
|  | 4 | ProgramMEM load new operand
TAK |  |  | Same as ret, except it goes from ARG trough OperandOut