## Base Instruction Set
Query |  |  |  | Operation |  |  |  |  | Passtrough action |  |  |  | Return |  |  |  |  | Registers | R/W bits
# | Opcode | Symbol | Description | # | Opcode | Symbol | Description |  | # | Opcode | Symbol | Description | # | Opcode | Symbol | Description | R0 | SQ - square | UB0…3 | user bits
0 |  | QRY | Unconditional query | 0 |  | ADD | Addition | ALU | 0 | 0000000 | MOV ARG, LI | Register > ARG | 0 | RET LI |  |  | R1 | LI - line | TO0…3 | timer overflow
1 |  | FRK | Fork | 1 |  | ADC | Addition with carry |  | 1 | 0000001 | MOV ARG, SQ | Register > ARG | 1 | RET SQ |  |  | R2 | RE - rectangle | TR0…3 | timer run
2 |  | QNZ ARG | Query if argument not zero | 2 |  | SUB | Subtraction |  | 2 | 0000010 | MOV ARG, RE | Register > ARG | 2 | RET RE |  |  | R3 | TR - triangle | IQ | interrupts queued
3 |  | QNZ *ST | Query if value at ST not zero | 3 |  | SBB | Subtraction with borrow |  | 3 | 0000011 | MOV ARG, TR | Register > ARG | 3 | RET TR |  |  | R4 | CI - circle | CB | carry borrow
4 |  | QNZ *HE | Query if value at HE not zero | 4 |  | MUL | ARG = low(A*B) |  | 4 | 0000100 | MOV ARG, CI | Register > ARG | 4 | RET CI |  |  | R5 | PE - pentagon | SB | sign bit
5 |  | QNZ *(ST+PO) | Query if value at ST+PO not zero | 5 |  | MULH | ARG = low(A*B), PE = high(A*B) |  | 5 | 0000101 | MOV ARG, PE | Register > ARG | 5 | RET PE |  |  | R6 | HE - hexagon
6 |  | QNZ LI | Query if register is not zero | 6 |  | DIV | Integer division |  | 6 | 0000110 | MOV ARG, HE | Register > ARG | 6 | RET HE |  |  | R7 | ST - star
7 |  | QNZ SQ | Query if register is not zero | 7 |  | MOD | Integer modulo |  | 7 | 0000111 | MOV ARG, ST | Register > ARG | 7 | RET ST |  |  | R8 | EL - ellipse
8 |  | QNZ RE | Query if register is not zero | 8 |  | AND | Bitwise AND |  | 8 | 0001000 | MOV ARG, EL | Register > ARG | 8 | RET EL |  |  | R9 | PO - polygon
9 |  | QNZ TR | Query if register is not zero | 9 |  | OR | Bitwise OR |  | 9 | 0001001 | MOV ARG, PO | Register > ARG | 9 | RET PO
10 |  | QNZ CI | Query if register is not zero | 10 |  | XOR | Bitwise XOR |  | 10 | 0001010 | MOV ARG, IC | Register > ARG | 10 | RET IC |  |  |  | IC
11 |  | QNZ PE | Query if register is not zero | 11 |  | NOT | Bitwise NOT |  | 11 | 0001011 | MOV ARG, IB | Register > ARG | 11 | RET IB |  |  |  | IB
12 |  | QNZ HE | Query if register is not zero | 12 |  | LAND | Logical AND |  | 12 | 0001100 | MOV ARG, SW | Register > ARG | 12 | RET SW |  |  |  | SW
13 |  | QNZ ST | Query if register is not zero | 13 |  | LOR | Logical OR |  | 13 | 0001101 | MOV ARG, BS | Register > ARG | 13 | RET BS |  |  |  | SI
14 |  | QNZ EL | Query if register is not zero | 14 |  | LXOR | Logical XOR |  | 14 | 0001110 | MOV ARG, SI | Register > ARG | 14 | RET SI |  |  |  | SA
15 |  | QNZ PO | Query if register is not zero | 15 |  | LNOT | Logical NOT |  | 15 | 0001111 | MOV ARG, SA | Register > ARG | 15 | RET SA |  |  |  | TV0...3
16 |  | QZ ARG | Query if argument zero | 16 |  | RL | Rotate left (with carry) |  | 16 | 0010000 | MOV ARG, TC | Register > ARG | 16 | RET TC |  |  |  | TF0…3
17 |  | QZ *ST | Query if value at ST zero | 17 |  | RR | Rotate right |  | 17 | 0010001 | MOV ARG, TV0 | Register > ARG | 17 | RET TV0
18 |  | QZ *HE | Query if value at HE zero | 18 |  | SL | Shift left (no carry) |  | 18 | 0010010 | MOV ARG, TV1 | Register > ARG | 18 | RET TV1
19 |  | QNZ *(ST+PO) | Query if value at ST+PO zero | 19 |  | SR | Shift right |  | 19 | 0010011 | MOV ARG, TV2 | Register > ARG | 19 | RET TV2
20 |  | QZ LI | Query if register is zero | 20 |  | UMIN | Return minimum - unsigned |  | 20 | 0010100 | MOV ARG, TV3 | Register > ARG | 20 | RET TV3
21 |  | QZ SQ | Query if register is zero | 21 |  | UMAX | Return maximum - unsigned |  | 21 | 0010101 | MOV ARG, TF0 | Register > ARG | 21 | RET TF0
22 |  | QZ RE | Query if register is zero | 22 |  | SMIN | Return minimum - signed |  | 22 | 0010110 | MOV ARG, TF1 | Register > ARG | 22 | RET TF1
23 |  | QZ TR | Query if register is zero | 23 |  | SMAX | Return maximum - signed |  | 23 | 0010111 | MOV ARG, TF2 | Register > ARG | 23 | RET TF2
24 |  | QZ CI | Query if register is zero | 24 |  | SDIV | Signed Division |  | 24 | 0011000 | MOV ARG, TF3 | Register > ARG | 24 | RET TF3
25 |  | QZ PE | Query if register is zero | 25 |  | --- | undefined |  | 25 | 0011001 | MOV LI, ARG | ARG > Register | 25 | RET *ST
26 |  | QZ HE | Query if register is zero | 26 |  | --- | undefined |  | 26 | 0011010 | MOV SQ, ARG | ARG > Register | 26 | RET *HE
27 |  | QZ ST | Query if register is zero | 27 |  | --- | undefined |  | 27 | 0011011 | MOV RE, ARG | ARG > Register | 27 | RET *(ST+LI)
28 |  | QZ EL | Query if register is zero | 28 |  | --- | undefined |  | 28 | 0011100 | MOV TR, ARG | ARG > Register | 28 | RET *(ST+SQ)
29 |  | QZ PO | Query if register is zero | 29 |  | --- | undefined |  | 29 | 0011101 | MOV CI, ARG | ARG > Register | 29 | RET *(ST+RE)
30 |  | QB UB0 | If bit is set | 30 |  | --- | undefined |  | 30 | 0011110 | MOV PE, ARG | ARG > Register | 30 | RET *(ST+TR)
31 |  | QB UB1 | If bit is set | 31 |  | --- | undefined |  | 31 | 0011111 | MOV HE, ARG | ARG > Register | 31 | RET *(ST+CI)
32 |  | QB UB2 | If bit is set | 32 |  | FADD |  | FPU | 32 | 0100000 | MOV ST, ARG | ARG > Register | 32 | RET *(ST+PE)
33 |  | QB UB3 | If bit is set | 33 |  | FSUB |  |  | 33 | 0100001 | MOV EL, ARG | ARG > Register | 33 | RET *(ST+HE)
34 |  | QB TO0 | If bit is set | 34 |  | FMUL |  |  | 34 | 0100010 | MOV PO, ARG | ARG > Register | 34 | RET *(ST+ST)
35 |  | QB TO1 | If bit is set | 35 |  | FDIV |  |  | 35 | 0100011 | MOV IC, ARG | ARG > Register | 35 | RET *(ST+EL)
36 |  | QB TO2 | If bit is set | 36 |  | FSQR |  |  | 36 | 0100100 | MOV IB, ARG | ARG > Register | 36 | RET *(ST+PO)
37 |  | QB TO3 | If bit is set | 37 |  | FSQRT |  |  | 37 | 0100101 | MOV SW, ARG | ARG > Register | 37 | RET *(HE+LI)
38 |  | QB CB | If bit is set | 38 |  | FPOW |  |  | 38 | 0100110 | MOV BS, ARG | ARG > Register | 38 | RET *(HE+SQ)
39 |  | QB IQ | If bit is set | 39 |  | FROOT |  |  | 39 | 0100111 | MOV SI, ARG | ARG > Register | 39 | RET *(HE+RE)
40 |  | QB reserved | If bit is set | 40 |  | FSIN |  |  | 40 | 0101000 | MOV SA, ARG | ARG > Register | 40 | RET *(HE+TR)
41 |  | QB reserved | If bit is set | 41 |  | FCOS |  |  | 41 | 0101001 | MOV TC, ARG | ARG > Register | 41 | RET *(HE+CI)
42 |  | QNB UB0 | If bit is cleared | 42 |  | FTAN |  |  | 42 | 0101010 | MOV TV0, ARG | ARG > Register | 42 | RET *(HE+PE)
43 |  | QNB UB1 | If bit is cleared | 43 |  | FLOG2 |  |  | 43 | 0101011 | MOV TV1, ARG | ARG > Register | 43 | RET *(HE+HE)
44 |  | QNB UB2 | If bit is cleared | 44 |  | FLOG10 |  |  | 44 | 0101100 | MOV TV2, ARG | ARG > Register | 44 | RET *(HE+HE)
45 |  | QNB UB3 | If bit is cleared | 45 |  | FLN |  |  | 45 | 0101101 | MOV TV3, ARG | ARG > Register | 45 | RET *(HE+EL)
46 |  | QNB TO0 | If bit is cleared | 46 |  | FABS |  |  | 46 | 0101110 | MOV TF0, ARG | ARG > Register | 46 | RET *(HE+PO)
47 |  | QNB TO1 | If bit is cleared | 47 |  | FTOINT |  |  | 47 | 0101111 | MOV TF1, ARG | ARG > Register | 47 | RET16 *ST
48 |  | QNB TO2 | If bit is cleared | 48 |  | FFROMINT |  |  | 48 | 0110000 | MOV TF2, ARG | ARG > Register | 48 | RET16 *HE
49 |  | QNB TO3 | If bit is cleared | 49 |  | FMIN |  |  | 49 | 0110001 | MOV TF3, ARG | ARG > Register | 49 | RET16 *(ST+LI)
50 |  | QNB CB | If bit is cleared | 50 |  | FMAX |  |  | 50 | 0110010 | MOV ARG, *ST | Program+data memory, 32b | 50 | RET16 *(ST+SQ)
51 |  | QNB IQ | If bit is cleared | 51 |  | FFRAC |  |  | 51 | 0110011 | MOV *ST, ARG | Program+data memory, 32b | 51 | RET16 *(ST+RE)
52 |  | QNB reserved | If bit is cleared | 52 |  | --- | undefined |  | 52 | 0110100 | MOV16 ARG, *ST | Program+data memory, 16b | 52 | RET16 *(ST+TR)
53 |  | QNB reserved | If bit is cleared | 53 |  | --- | undefined |  | 53 | 0110101 | MOV16 *ST, ARG | Program+data memory, 16b | 53 | RET16 *(ST+CI)
54 |  | QEQ LI | Query if ARG==LI (ALU) | 54 |  | --- | undefined |  | 54 | 0110110 | MOV8 ARG, *ST | Program+data memory, 8b | 54 | RET16 *(ST+PE)
55 |  | QGT LI | Query if ARG>LI (ALU) | 55 |  | --- | undefined |  | 55 | 0110111 | MOV8 *ST, ARG | Program+data memory, 8b | 55 | RET16 *(ST+HE)
56 |  | QLT LI | Query if ARG<LI (ALU) | 56 |  | --- | undefined |  | 56 | 0111000 | MOV ARG, *HE | IO Interface 16b | 56 | RET16 *(ST+ST)
57 |  | QNN | Query negative number (ALU) | 57 |  | --- | undefined |  | 57 | 0111001 | MOV *HE, ARG | IO Interface 16b | 57 | RET16 *(ST+EL)
58 |  | QFEQ LI | Query if ARG==LI (FPU) | 58 |  | --- | undefined |  | 58 | 0111010 | MOV8 ARG, *HE | IO Interface 8b | 58 | RET16 *(ST+PO)
59 |  | QFGT LI | Query if ARG>LI (FPU) | 59 |  | --- | undefined |  | 59 | 0111011 | MOV8 *HE, ARG | IO inteface 8b | 59 | RET16 *(HE+LI)
60 |  | QFLT LI | Query if ARG<LI (FPU) | 60 |  | --- | undefined |  | 60 | 0111100 | MOV ARG, *(ST+PO) | Program+data memory, 32b | 60 | RET16 *(HE+SQ)
61 |  | QFNAN | Query if ARG is not a number | 61 |  | --- | undefined |  | 61 | 0111101 | MOV *(ST+PO), ARG | Program+data memory, 32b | 61 | RET16 *(HE+RE)
62 |  | QFINF | Query if ARG is infinity | 62 |  | --- | undefined |  | 62 | 0111110 | MOV16 ARG, *(ST+PO) | Program+data memory, 16b | 62 | RET16 *(HE+TR)
63 |  | QIF | Query if secondary branch | 63 |  | --- | undefined |  | 63 | 0111111 | MOV16 *(ST+PO), ARG | Program+data memory, 16b | 63 | RET16 *(HE+CI)
[9 empty] | 64 | 1000000 | MOV8 ARG, *(ST+PO) | Program+data memory, 8b | 64 | RET16 *(HE+PE)
[9 empty] | 65 | 1000001 | MOV8 *(ST+PO), ARG | Program+data memory, 8b | 65 | RET16 *(HE+HE)
[9 empty] | 66 | 1000010 | MOV ARG, *(HE+PO) | IO Interface 16b | 66 | RET16 *(HE+HE)
[9 empty] | 67 | 1000011 | MOV *(HE+PO), ARG | IO Interface 16b | 67 | RET16 *(HE+EL)
[9 empty] | 68 | 1000100 | MOV8 ARG, *(HE+PO) | IO Interface 8b | 68 | RET16 *(HE+PO)
[9 empty] | 69 | 1000101 | MOV8 *(HE+PO), ARG | IO inteface 8b | 69 | RET8 *ST
[9 empty] | 70 | 1000110 | PUSH ARG | Push value from register to stack | 70 | RET8 *HE
[9 empty] | 71 | 1000111 | PUSH SW | Push value from register to stack | 71 | RET8 *(ST+LI)
[9 empty] | 72 | 1001000 | PUSH LI | Push value from register to stack | 72 | RET8 *(ST+SQ)
[9 empty] | 73 | 1001001 | PUSH SQ | Push value from register to stack | 73 | RET8 *(ST+RE)
[9 empty] | 74 | 1001010 | PUSH RE | Push value from register to stack | 74 | RET8 *(ST+TR)
[9 empty] | 75 | 1001011 | PUSH TR | Push value from register to stack | 75 | RET8 *(ST+CI)
[9 empty] | 76 | 1001100 | PUSH CI | Push value from register to stack | 76 | RET8 *(ST+PE)
[9 empty] | 77 | 1001101 | PUSH EL | Push value from register to stack | 77 | RET8 *(ST+HE)
[9 empty] | 78 | 1001110 | PUSH HE | Push value from register to stack | 78 | RET8 *(ST+ST)
[9 empty] | 79 | 1001111 | PUSH ST | Push value from register to stack | 79 | RET8 *(ST+EL)
[9 empty] | 80 | 1010000 | PUSH PE | Push value from register to stack | 80 | RET8 *(ST+PO)
[9 empty] | 81 | 1010001 | PUSH PO | Push value from register to stack | 81 | RET8 *(HE+LI)
[9 empty] | 82 | 1010010 | PUSH *ST | Push value at memory address ST | 82 | RET8 *(HE+SQ)
[9 empty] | 83 | 1010011 | POP ARG | Pop value from stack to register | 83 | RET8 *(HE+RE)
[9 empty] | 84 | 1010100 | POP SW | Pop value from stack to register | 84 | RET8 *(HE+TR)
[9 empty] | 85 | 1010101 | POP LI | Pop value from stack to register | 85 | RET8 *(HE+CI)
[9 empty] | 86 | 1010110 | POP SQ | Pop value from stack to register | 86 | RET8 *(HE+PE)
[9 empty] | 87 | 1010111 | POP RE | Pop value from stack to register | 87 | RET8 *(HE+HE)
[9 empty] | 88 | 1011000 | POP TR | Pop value from stack to register | 88 | RET8 *(HE+HE)
[9 empty] | 89 | 1011001 | POP CI | Pop value from stack to register | 89 | RET8 *(HE+EL)
[9 empty] | 90 | 1011010 | POP EL | Pop value from stack to register | 90 | RET8 *(HE+PO)
[9 empty] | 91 | 1011011 | POP HE | Pop value from stack to register | 91
[9 empty] | 92 | 1011100 | POP ST | Pop value from stack to register | 92
[9 empty] | 93 | 1011101 | POP EL | Pop value from stack to register | 93
[9 empty] | 94 | 1011110 | POP PE | Pop value from stack to register | 94
[9 empty] | 95 | 1011111 | POP *ST | Pop value from stack to memory | 95
[9 empty] | 96 | 1100000 | INC ARG | Increment register | 96
[9 empty] | 97 | 1100001 | INC LI | Increment register | 97
[9 empty] | 98 | 1100010 | INC SQ | Increment register | 98
[9 empty] | 99 | 1100011 | INC HE | Increment register | 99
[9 empty] | 100 | 1100100 | INC ST | Increment register | 100
[9 empty] | 101 | 1100101 | INC PE | Increment register | 101
[9 empty] | 102 | 1100110 | INC PO | Increment register | 102
[9 empty] | 103 | 1100111 | DEC ARG | Decrement register | 103
[9 empty] | 104 | 1101000 | DEC LI | Decrement register | 104
[9 empty] | 105 | 1101001 | DEC SQ | Decrement register | 105
[9 empty] | 106 | 1101010 | DEC HE | Decrement register | 106
[9 empty] | 107 | 1101011 | DEC ST | Decrement register | 107
[9 empty] | 108 | 1101100 | DEC PE | Decrement register | 108
[9 empty] | 109 | 1101101 | DEC PO | Decrement register | 109
[9 empty] | 110 | 1101110 |  |  | 110
[9 empty] | 111 | 1101111 |  |  | 111
[9 empty] | 112 | 1110000 |  |  | 112
[9 empty] | 113 | 1110001 | SETB UB0 | Set user bit 0 | 113
[9 empty] | 114 | 1110010 | SETB UB1 | Set user bit 1 | 114
[9 empty] | 115 | 1110011 | SETB UB2 | Set user bit 2 | 115
[9 empty] | 116 | 1110100 | SETB UB3 | Set user bit 3 | 116
[9 empty] | 117 | 1110101 | SETB IE | Set bit Interrupt Enable | 117
[9 empty] | 118 | 1110110 | SETB IP | Set bit interrupt Protect | 118
[9 empty] | 119 | 1110111 | SETB CB | Set bit Carry/Borrow | 119
[9 empty] | 120 | 1111000 | CLR UB0 | Clear user bit 0 | 120
[9 empty] | 121 | 1111001 | CLR UB1 | Clear user bit 1 | 121
[9 empty] | 122 | 1111010 | CLR UB2 | Clear user bit 2 | 122
[9 empty] | 123 | 1111011 | CLR UB3 | Clear user bit 3 | 123
[9 empty] | 124 | 1111100 | CLR IE | Clear Interrupt Enable | 124
[9 empty] | 125 | 1111101 | CLR IP | Clear Interrupt Protect | 125
[9 empty] | 126 | 1111110 | CLR CB | Clear bit Carry/borrow | 126
[9 empty] | 127 | 1111111 | RETI |  | 127
128
Note on L17: Autor: I need instructions for affecting individual bits of this register

## Extended Instruction Set
Bit S/C instructions
# | Opcode | Mnemonics | Description
0 |  | SETB ET0 | Interrupt from timer 0
1 |  | SETB ET1 | Interrupt from timer 1
2 |  | SETB ET2 | Interrupt from timer 2 | SETB TR0 | Set bit Timer Run 0
3 |  | SETB ET3 | Interrupt from timer 3 | SETB TR1 | Set bit Timer Run 1
4 |  | SETB EA | Interrupt from ALU | SETB TR2 | Set bit Timer Run 2
5 |  | SETB EF | Interrupt from FPU | SETB TR3 | Set bit Timer Run 3
6 |  | SETB ES | Interrupt from stack
7 |  | SETB EE | External interrupt | CLR TR0 | Clear bit Timer Run 0
8 |  |  |  | CLR TR1 | Clear bit Timer Run 1
9 |  |  |  | CLR TR2 | Clear bit Timer Run 2
10 |  |  |  | CLR TR3 | Clear bit Timer Run 3
11
12
13
14
15
16
17
18
19
20
21
22
23
24
25
26
27
28
29
30
31
32
33
34
35
36
37
38
39
40
41
42
43
44
45
46
47
48
49
50
51
52
53
54
55
56
57
58
59
60
61
62
63
64
65
66
67
68
69
70
71
72
73
74
75
76
77
78
79
80
81
82
83
84
85
86
87
88
89
90
91
92
93
94
95
96
97
98
99
100
101
102
103
104
105
106
107
108
109
110
111
112
113
114
115
116
117
118
119
120
121
122
123
124
125
126
127