## List1
Query |  |  |  | Operation |  |  |  |  | Passtrough action |  |  |  | Return |  |  |  | Registers | R/W bits
# | Opcode | Symbol | Description | # | Opcode | Symbol | Description |  | # | Opcode | Symbol | Description | # | Opcode | Symbol | Description | SQ - square | UB0…3 | user bits
0 |  | QRY | Unconditional query | 0 |  | ADD | Addition | ALU | 0 |  | MOV ARG, LI | Register > ARG | 0 |  |  |  | LI - line | TO0…3 | timer overflow
1 |  | FRK | Fork | 1 |  | ADC | Addition with carry |  | 1 |  | MOV ARG, SQ | Register > ARG |  |  |  |  | RE - rectangle | TR0…3 | timer run
2 |  | QNZ ARG | Query if argument not zero | 2 |  | SUB | Subtraction |  | 2 |  | MOV ARG, RE | Register > ARG |  |  |  |  | TR - triangle | IQ | interrupts queued
3 |  | QNZ *ST | Query if value at ST not zero | 3 |  | SBB | Subtraction with borrow |  | 3 |  | MOV ARG, TR | Register > ARG |  |  |  |  | CI - circle | CB | carry borrow
4 |  | QNZ *HE | Query if value at HE not zero | 4 |  | MUL | ARG = low(A*B), SQ = high(A*B) |  | 4 |  | MOV ARG, CI | Register > ARG |  |  |  |  | PE - pentagon | SB | sign bit
5 |  | --- | reserved | 5 |  | DIV | Integer division |  | 5 |  | MOV ARG, PE | Register > ARG |  |  |  |  | HE - hexagon
6 |  | QNZ LI | Query if register is not zero | 6 |  | MOD | Integer modulo |  | 6 |  | MOV ARG, HE | Register > ARG |  |  |  |  | ST - star
7 |  | QNZ SQ | Query if register is not zero | 7 |  | AND | Bitwise AND |  | 7 |  | MOV ARG, ST | Register > ARG
8 |  | QNZ RE | Query if register is not zero | 8 |  | OR | Bitwise OR |  | 8 |  | MOV ARG, EL | Register > ARG |  |  |  |  | EL - ellipse
9 |  | QNZ TR | Query if register is not zero | 9 |  | XOR | Bitwise XOR |  | 9 |  | MOV ARG, PO | Register > ARG | Used for indirect addressing |  |  |  | PO - polygon
10 |  | QNZ CI | Query if register is not zero | 10 |  | NOT | Bitwise NOT |  | 10 |  | MOV ARG, IC | Register > ARG |  |  |  |  | IC
11 |  | QNZ PE | Query if register is not zero | 11 |  | LAND | Logical AND |  | 11 |  | MOV ARG, IB | Register > ARG |  |  |  |  | IB
12 |  | QNZ HE | Query if register is not zero | 12 |  | LOR | Logical OR |  | 12 |  | MOV ARG, SW | Register > ARG | 12 |  |  |  | SW
13 |  | QNZ ST | Query if register is not zero | 13 |  | LXOR | Logical XOR |  | 13 |  | MOV ARG, BS | Register > ARG | 13 |  |  |  | SI
14 |  | QNZ EL | Query if register is not zero | 14 |  | LNOT | Logical NOT |  | 14 |  | MOV ARG, SI | Register > ARG | 14 |  |  |  | SA
15 |  | QNZ PO | Query if register is not zero | 15 |  | RL | Rotate left (with carry) |  | 15 |  | MOV ARG, SA | Register > ARG | 15 |  |  |  | TV0...3
16 |  | QZ ARG | Query if argument zero | 16 |  | RR | Rotate right |  | 16 |  | MOV ARG, TC | Register > ARG | 16 |  |  |  | TF0…3
17 |  | QZ *ST | Query if value at ST zero | 17 |  | SL | Shift left (no carry) |  | 17 |  | MOV ARG, TV0 | Register > ARG | 17
18 |  | QZ *HE | Query if value at HE zero | 18 |  | SR | Shift right |  | 18 |  | MOV ARG, TV1 | Register > ARG | 18
19 |  | --- | reserved | 19 |  | MIN | Return minimum |  | 19 |  | MOV ARG, TV2 | Register > ARG | 19
20 |  | QZ LI | Query if register is zero | 20 |  | MAX | Return maximum |  | 20 |  | MOV ARG, TV3 | Register > ARG | 20
21 |  | QZ SQ | Query if register is zero | 21 |  | --- | undefined |  | 21 |  | MOV ARG, TF0 | Register > ARG | 21
22 |  | QZ RE | Query if register is zero | 22 |  | --- | undefined |  | 22 |  | MOV ARG, TF1 | Register > ARG | 22
23 |  | QZ TR | Query if register is zero | 23 |  | --- | undefined |  | 23 |  | MOV ARG, TF2 | Register > ARG | 23
24 |  | QZ CI | Query if register is zero | 24 |  | --- | undefined |  | 24 |  | MOV ARG, TF3 | Register > ARG | 24
25 |  | QZ PE | Query if register is zero | 25 |  | --- | undefined |  | 25 |  | MOV LI, ARG | ARG > Register | 25
26 |  | QZ HE | Query if register is zero | 26 |  | --- | undefined |  | 26 |  | MOV SQ, ARG | ARG > Register | 26
27 |  | QZ ST | Query if register is zero | 27 |  | --- | undefined |  | 27 |  | MOV RE, ARG | ARG > Register | 27
28 |  | QZ EL | Query if register is zero | 28 |  | --- | undefined |  | 28 |  | MOV TR, ARG | ARG > Register | 28
29 |  | QZ PO | Query if register is zero | 29 |  | --- | undefined |  | 29 |  | MOV CI, ARG | ARG > Register | 29
30 |  | QB UB0 | If bit is set | 30 |  | --- | undefined |  | 30 |  | MOV PE, ARG | ARG > Register | 30
31 |  | QB UB1 | If bit is set | 31 |  | --- | undefined |  | 31 |  | MOV HE, ARG | ARG > Register | 31
32 |  | QB UB2 | If bit is set | 32 |  | FADD |  | FPU | 32 |  | MOV ST, ARG | ARG > Register | 32
33 |  | QB UB3 | If bit is set | 33 |  | FSUB |  |  | 33 |  | MOV EL, ARG | ARG > Register | 33
34 |  | QB TO0 | If bit is set | 34 |  | FMUL |  |  | 34 |  | MOV PO, ARG | ARG > Register | 34
35 |  | QB TO1 | If bit is set | 35 |  | FDIV |  |  | 35 |  | MOV IC, ARG | ARG > Register | 35
36 |  | QB TO2 | If bit is set | 36 |  | FSQR |  |  | 36 |  | MOV IB, ARG | ARG > Register | 36
37 |  | QB TO3 | If bit is set | 37 |  | FSQRT |  |  | 37 |  | MOV SW, ARG | ARG > Register | 37
38 |  | QB CB | If bit is set | 38 |  | FPOW |  |  | 38 |  | MOV SI, ARG | ARG > Register | 38
39 |  | QB IQ | If bit is set | 39 |  | FROOT |  |  | 39 |  | MOV SA, ARG | ARG > Register | 39
40 |  | QB reserved | If bit is set | 40 |  | FSIN |  |  | 40 |  | MOV TC, ARG | ARG > Register | 40
41 |  | QB reserved | If bit is set | 41 |  | FCOS |  |  | 41 |  | MOV TV0, ARG | ARG > Register | 41
42 |  | QNB UB0 | If bit is cleared | 42 |  | FTAN |  |  | 42 |  | MOV TV1, ARG | ARG > Register | 42
43 |  | QNB UB1 | If bit is cleared | 43 |  | FLOG2 |  |  | 43 |  | MOV TV2, ARG | ARG > Register | 43
44 |  | QNB UB2 | If bit is cleared | 44 |  | FLOG10 |  |  | 44 |  | MOV TV3, ARG | ARG > Register | 44
45 |  | QNB UB3 | If bit is cleared | 45 |  | FLN |  |  | 45 |  | MOV TF0, ARG | ARG > Register
46 |  | QNB TO0 | If bit is cleared | 46 |  | FABS |  |  | 46 |  | MOV TF1, ARG | ARG > Register
47 |  | QNB TO1 | If bit is cleared | 47 |  | FTOINT |  |  | 47 |  | MOV TF2, ARG | ARG > Register
48 |  | QNB TO2 | If bit is cleared | 48 |  | FFROMINT |  |  | 48 |  | MOV TF3, ARG | ARG > Register
49 |  | QNB TO3 | If bit is cleared | 49 |  | FMIN |  |  | 49 |  | MOV ARG, *ST | Program+data memory, 32b
50 |  | QNB CB | If bit is cleared | 50 |  | FMAX |  |  | 50 |  | MOV *ST, ARG | Program+data memory, 32b
51 |  | QNB IQ | If bit is cleared | 51 |  | FFRAC |  |  | 51 |  | MOV16 ARG, *ST | Program+data memory, 16b
52 |  | QNB reserved | If bit is cleared | 52 |  | --- | undefined |  | 52 |  | MOV16 *ST, ARG | Program+data memory, 16b
53 |  | QNB reserved | If bit is cleared | 53 |  | --- | undefined |  | 53 |  | MOV8 ARG, *ST | Program+data memory, 8b
54 |  | QEQ LI | Query if ARG==LI (ALU) | 54 |  | --- | undefined |  | 54 |  | MOV8 *ST, ARG | Program+data memory, 8b
55 |  | QGT LI | Query if ARG>LI (ALU) | 55 |  | --- | undefined |  | 55 |  | MOV ARG, *HE | IO Interface 16b
56 |  | QLT LI | Query if ARG<LI (ALU) | 56 |  | --- | undefined |  | 56 |  | MOV *HE, ARG | IO Interface 8b
57 |  | QNN | Query negative number (ALU) | 57 |  | --- | undefined |  | 57 |  | PUSH ARG | Push value from register to stack
58 |  | QFEQ LI | Query if ARG==LI (FPU) | 58 |  | --- | undefined |  | 58 |  | PUSH SW | Push value from register to stack
59 |  | QFGT LI | Query if ARG>LI (FPU) | 59 |  | --- | undefined |  | 59 |  | PUSH LI | Push value from register to stack
60 |  | QFLT LI | Query if ARG<LI (FPU) | 60 |  | --- | undefined |  | 60 |  | PUSH SQ | Push value from register to stack
61 |  | QFNAN | Query if ARG is not a number | 61 |  | --- | undefined |  | 61 |  | PUSH RE | Push value from register to stack
62 |  | QFINF | Query if ARG is infinity | 62 |  | --- | undefined |  | 62 |  | PUSH TR | Push value from register to stack
63 |  | QIF | Query if secondary branch | 63 |  | --- | undefined |  | 63 |  | PUSH CI | Push value from register to stack
[9 empty] | 64 |  | PUSH PE | Push value from register to stack
[9 empty] | 65 |  | PUSH HE | Push value from register to stack
[9 empty] | 66 |  | PUSH ST | Push value from register to stack
[9 empty] | 67 |  | PUSH EL | Push value from register to stack
[9 empty] | 68 |  | PUSH PO | Push value from register to stack
[9 empty] | 69 |  | POP ARG | Pop value from stack to register
[9 empty] | 70 |  | POP SW | Pop value from stack to register
[9 empty] | 71 |  | POP LI | Pop value from stack to register
[9 empty] | 72 |  | POP SQ | Pop value from stack to register
[9 empty] | 73 |  | POP RE | Pop value from stack to register
[9 empty] | 74 |  | POP TR | Pop value from stack to register
[9 empty] | 75 |  | POP CI | Pop value from stack to register
[9 empty] | 76 |  | POP PE | Pop value from stack to register
[9 empty] | 77 |  | POP HE | Pop value from stack to register
[9 empty] | 78 |  | POP ST | Pop value from stack to register
[9 empty] | 79 |  | POP EL | Pop value from stack to register
[9 empty] | 80 |  | POP PO | Pop value from stack to register
[9 empty] | 81 |  | INC ARG | Increment register
[9 empty] | 82 |  | INC LI | Increment register
[9 empty] | 83 |  | INC SQ | Increment register
[9 empty] | 84 |  | INC RE | Increment register
[9 empty] | 85 |  | INC TR | Increment register
[9 empty] | 86 |  | INC CI | Increment register
[9 empty] | 87 |  | INC PE | Increment register
[9 empty] | 88 |  | INC HE | Increment register
[9 empty] | 89 |  | INC ST | Increment register
[9 empty] | 90 |  | INC EL | Increment register
[9 empty] | 91 |  | INC PO | Increment register
[9 empty] | 92 |  | DEC ARG | Decrement register
[9 empty] | 93 |  | DEC LI | Decrement register
[9 empty] | 94 |  | DEC SQ | Decrement register
[9 empty] | 95 |  | DEC RE | Decrement register
[9 empty] | 96 |  | DEC TR | Decrement register
[9 empty] | 97 |  | DEC CI | Decrement register
[9 empty] | 98 |  | DEC PE | Decrement register
[9 empty] | 99 |  | DEC HE | Decrement register
[9 empty] | 100 |  | DEC ST | Decrement register
[9 empty] | 101 |  | DEC EL | Decrement register
[9 empty] | 102 |  | DEC PO | Decrement register
[9 empty] | 103 |  | SETB UB0 | Set user bit 0
[9 empty] | 104 |  | SETB UB1 | Set user bit 1
[9 empty] | 105 |  | SETB UB2 | Set user bit 2
[9 empty] | 106 |  | SETB UB3 | Set user bit 3
[9 empty] | 107 |  | SETB TR0 | Set bit Timer Run 0
[9 empty] | 108 |  | SETB TR1 | Set bit Timer Run 1
[9 empty] | 109 |  | SETB TR2 | Set bit Timer Run 2
[9 empty] | 110 |  | SETB TR3 | Set bit Timer Run 3
[9 empty] | 111 |  | SETB IE | Set bit Interrupt Enable
[9 empty] | 112 |  | SETB IP | Set bit interrupt Protect
[9 empty] | 113 |  | SETB CB | Set bit Carry/Borrow
[9 empty] | 114 |  | CLR UB0 | Clear user bit 0
[9 empty] | 115 |  | CLR UB1 | Clear user bit 1
[9 empty] | 116 |  | CLR UB2 | Clear user bit 2
[9 empty] | 117 |  | CLR UB3 | Clear user bit 3
[9 empty] | 118 |  | CLR TR0 | Clear bit Timer Run 0
[9 empty] | 119 |  | CLR TR1 | Clear bit Timer Run 1
[9 empty] | 120 |  | CLR TR2 | Clear bit Timer Run 2
[9 empty] | 121 |  | CLR TR3 | Clear bit Timer Run 3
[9 empty] | 122 |  | CLR IE | Clear Interrupt Enable
[9 empty] | 123 |  | CLR IP | Clear Interrupt Protect
[9 empty] | 124 |  | CLR CB | Clear bit Carry/borrow
[9 empty] | 125 |  | --- | reserved
[9 empty] | 126 |  | --- | reserved
[9 empty] | 127 |  | RETI
Note on L17: Autor: I need instructions for affecting individual bits of this register